## Tabelle1
Lfd. Nr. | References | Value | Footprint | Quantity | Besonderheiten | Link
1 | C1, C2, C3, C4, C5, C6, C9, C10 | 100nF | C_Disc_D4.7mm_W2.5mm_P5.00mm | 8
2 | C7 | 470µF | CP_Radial_D8.0mm_P3.80mm | 1
3 | C8 | 1000µ | CP_Radial_D10.0mm_P5.00mm | 1 | 35V, besser 50V
4 | C11 | 100µ | CP_Radial_D8.0mm_P3.80mm | 1
5 | R17, R19, R20, R22, R23 | 4,7k | R_Axial_DIN0207_L6.3mm_D2.5mm_P10.16mm_Horizontal | 5 | Toleranz 5%
6 | R1, R5, R6 | 100 Ohm | R_Axial_DIN0207_L6.3mm_D2.5mm_P10.16mm_Horizontal | 3
7 | R9, R10 | 10k | R_Axial_DIN0207_L6.3mm_D2.5mm_P10.16mm_Horizontal | 2
8 | R11, R12 | 82k | R_Axial_DIN0207_L6.3mm_D2.5mm_P10.16mm_Horizontal | 2
9 | R14, R15 | 10k | R_Axial_DIN0207_L6.3mm_D2.5mm_P2.54mm_Vertical | 2
10 | R2 | 22k | R_Axial_DIN0207_L6.3mm_D2.5mm_P10.16mm_Horizontal | 1
11 | R3 | 680 Ohm | R_Axial_DIN0207_L6.3mm_D2.5mm_P10.16mm_Horizontal | 1
12 | R4 | 1,2k | R_Axial_DIN0207_L6.3mm_D2.5mm_P10.16mm_Horizontal | 1
13 | R7 | 470 Ohm | R_Axial_DIN0207_L6.3mm_D2.5mm_P10.16mm_Horizontal | 1
14 | R8 | 1,5k | R_Axial_DIN0207_L6.3mm_D2.5mm_P10.16mm_Horizontal | 1
15 | R13 | 68 Ohm | R_Axial_DIN0207_L6.3mm_D2.5mm_P2.54mm_Vertical | 1
16 | R16 | 22k | R_Axial_DIN0207_L6.3mm_D2.5mm_P2.54mm_Vertical | 1
17 | R18 | 1 Ohm | R_Axial_DIN0207_L6.3mm_D2.5mm_P10.16mm_Horizontal | 1
18 | R21 | 1k | R_Axial_DIN0207_L6.3mm_D2.5mm_P10.16mm_Horizontal | 1
19 | D2, D3, D5, D6 | 1N4148 | D_DO-41_SOD81_P7.62mm_Horizontal | 4
20 | D1 | Pol. | LED_D3.0mm | 1 | Vorwiderstand vorher testen und entsprechend wählen
21 | D4 | Flash | LED_D3.0mm | 1
22 | D7 | Haus | LED_D3.0mm | 1
23 | D8 | Move | LED_D3.0mm | 1
24 | D9 | Hall | LED_D3.0mm | 1
25 | D10 | 1N4001 | D_DO-41_SOD81_P10.16mm_Horizontal | 1
26 | D11 | B40C3x00-2200A | Diode_Bridge_Round_D9.0mm | 1
27 | D12 | VCC | LED_D3.0mm | 1 | Vorwiderstand vorher testen und entsprechend wählen
28 | U2, U3, U4 | CNY17-1 | DIP-6_W7.62mm_LongPads | 3
29 | U1 | 6N137 | DIP-8_W7.62mm | 1
30 | U5 | TMC2208_Breakout | TMC2208_12,7mm_LongPads | 1 | Steppertreiber auf 2 x 8 Platine
31 | U6 | JQ6500 | JQ6500_15.24mm_LongPads | 1
32 | U7 | L7805 | TO-220-3_Vertical | 1 | Besser DC/DC Wandler verbauen!
33 | U8 | OLED-Display_I²C | PinSocket_1x04_P2.54mm_Vertical | 1
34 | U9 | MP3-TF-16P | MP3-TF_16P_17.78mm_LongPads | 1 | optional, Software noch nicht verfügbar
35 | SW1 | RotaryEncoder | RotaryEncoder_Alps_EC12E-Switch_Vertical_H20mm | 1
36 | A1 | Arduino_Nano_v3.x | Arduino_Nano | 1
37 | H1, H2, H3, H4 | MountingHole | MountingHole_2.7mm_M2.5 | 4
38 | JP1 | NO_OPTO | SolderJumper-2_P1.3mm_Open_RoundedPad1.0x1.5mm | 1
39 | JP2 | NO_POL1 | SolderJumper-2_P1.3mm_Open_RoundedPad1.0x1.5mm | 1
40 | JP3 | MobaLedLib | SolderJumper-2_P1.3mm_Open_RoundedPad1.0x1.5mm | 1
41 | JP4 | Onboard_LED | SolderJumper-2_P1.3mm_Open_RoundedPad1.0x1.5mm | 1
42 | JP5 | NO_POL2 | SolderJumper-2_P1.3mm_Open_RoundedPad1.0x1.5mm | 1
43 | JP6 | Enable | PinHeader_1x03_P2.54mm_Vertical | 1 | Jumper für Stepper-Treiber
44 | JP7 | MS1 | PinHeader_1x03_P2.54mm_Vertical | 1
45 | JP8 | MS2 | PinHeader_1x03_P2.54mm_Vertical | 1
46 | JP9 | MS3 | PinHeader_1x03_P2.54mm_Vertical | 1
47 | JP10 | Mode | PinHeader_1x03_P2.54mm_Vertical | 1
48 | JP11 | DCC_B | SolderJumper-2_P1.3mm_Open_RoundedPad1.0x1.5mm | 1
49 | JP12 | DCC_0 | SolderJumper-2_P1.3mm_Open_RoundedPad1.0x1.5mm | 1
50 | JP13 | NO_GBM | SolderJumper-2_P1.3mm_Open_RoundedPad1.0x1.5mm | 1
51 | JP14 | LED_TURN | SolderJumper-2_P1.3mm_Open_RoundedPad1.0x1.5mm | 1
52 | JP15 | LED_FLASH | SolderJumper-2_P1.3mm_Open_RoundedPad1.0x1.5mm | 1
53 | JP16 | LED_D13 | SolderJumper-2_P1.3mm_Open_RoundedPad1.0x1.5mm | 1
54 | K1 | monostabil_2_x_UM_5V | Relais_mono_DIP-16_W7.62mm_Socket_LongPads | 1
55 | Q1 | BS170 | TO-92_Inline | 1
56 | RV1 | 50kOhm | Potentiometer_stereo_Alps_Horizontal | 1 | Auch andere Werte möglich (10k - 100k)
57 | J1 | Motor ¦ Hall ¦ Gleis ¦ Bel. | TerminalBlock_Phoenix_MPT-0,5-12-2.54_1x12_P2.54mm_Horizontal | 1
58 | J2 | DCC, GBM | TerminalBlock_Phoenix_MPT-0,5-3-2.54_1x03_P2.54mm_Horizontal | 1 | Anschluss Gleisspannung und Gleisbesetztmelder für Bühne
59 | J3 | S88 Move | TerminalBlock_Phoenix_MPT-0,5-2-2.54_1x02_P2.54mm_Horizontal | 1 | Anschluss eines Rückmelders für Bühnenbewegungen
60 | J6 | Panel | IDC-Header_2x05_P2.54mm_Vertical | 1
61 | J7 | Lärm | PinSocket_1x02_P2.54mm_Vertical | 1 | Lautsprecher 8 Ohm, 3 W
62 | J8 | Con3 -kompatibel | IDC-Header_2x07_P2.54mm_Vertical | 1
63 | J9 | Extension | PinSocket_1x05_P2.54mm_Horizontal | 1 | Erweiterungsbuchse für zukünftige Erweiterungen
64 | J10 | 14-20V | TerminalBlock_Phoenix_MPT-0,5-2-2.54_1x02_P2.54mm_Horizontal | 1 | Versorgungsspannung
65 | J11 | Encoder | PinSocket_1x05_P2.54mm_Vertical | 1 | separater Anschluss für Drehencoder